## MODELS
Building archetype | Reference geo-cluster | Opaque envelope U-value [W/m2K] | Window U-value [W/m2K] | Window g-value [-] | Heated building space [m2] | Number of floors [-] | Number of apartments [-] | Heating set point [°C] | Cooling set point [°C] | Solution set | Name of the model
Low-rise | Mediterranean | 0.18 | 1.37 | 0.53 | 662 | 4 | 7 | 20 | 26 | 1 | LR_Med_1
Low-rise | Continental | 0.13 | 0.81 | 0.4 | 662 | 4 | 7 | 21 | 26 | 1 | LR_Con_1
Low-rise | Oceanic | 0.18 | 0.81 | 0.4 | 662 | 4 | 7 | 20 | 24 | 1 | LR_Oce_1
Low-rise | Sub-Artic | 0.13 | 0.79 | 0.4 | 662 | 4 | 7 | 22 | 27 | 1 | LR_Art_1
Low-rise | Mediterranean | 0.18 | 1.37 | 0.53 | 662 | 4 | 7 | 20 | 26 | 2 | LR_Med_2
Low-rise | Continental | 0.13 | 0.81 | 0.4 | 662 | 4 | 7 | 21 | 26 | 2 | LR_Con_2
Low-rise | Oceanic | 0.18 | 0.81 | 0.4 | 662 | 4 | 7 | 20 | 24 | 2 | LR_Oce_2
Low-rise | Sub-Artic | 0.13 | 0.79 | 0.4 | 662 | 4 | 7 | 22 | 27 | 2 | LR_Art_2
High-rise | Mediterranean | 0.18 | 1.37 | 0.53 | 2912 | 8 | 46 | 20 | 26 | 1 | HR_Med_1
High-rise | Continental | 0.13 | 0.81 | 0.4 | 2912 | 8 | 46 | 21 | 26 | 1 | HR_Con_1
High-rise | Oceanic | 0.18 | 0.81 | 0.4 | 2912 | 8 | 46 | 20 | 24 | 1 | HR_Oce_1
High-rise | Sub-Artic | 0.13 | 0.79 | 0.4 | 2912 | 8 | 46 | 22 | 27 | 1 | HR_Art_1
High-rise | Mediterranean | 0.18 | 1.37 | 0.53 | 2912 | 8 | 46 | 20 | 26 | 2 | HR_Med_2
High-rise | Continental | 0.13 | 0.81 | 0.4 | 2912 | 8 | 46 | 21 | 26 | 2 | HR_Con_2
High-rise | Oceanic | 0.18 | 0.81 | 0.4 | 2912 | 8 | 46 | 20 | 24 | 2 | HR_Oce_2
High-rise | Sub-Artic | 0.13 | 0.79 | 0.4 | 2912 | 8 | 46 | 22 | 27 | 2 | HR_Art_2
Note on K1: [Threaded comment] Your version of Excel allows you to read this threaded comment; however, any edits to it will get removed if the file is opened in a newer version of Excel. Learn more: https://go.microsoft.com/fwlink/?linkid=870924 Comment: qui metterei centralized HVAC o decentralized HVAC, dato che non c'e' riferimento nel documento a solution set 1 e 2

## INPUT
|  |  | Note: | LOW-RISE |  |  |  | HIGH-RISE
| GENERAL |  |  | Medit | Cont | Oce | SArt | Medit | Cont | Oce | SArt
| Timestep [minutes] | 5 |  | 5 | 5 | 5 | 5 | 5 | 5 | 5 | 5
| Simulation start [h] | 0 |  | 0 | 0 | 0 | 0 | 0 | 0 | 0 | 0
| Simulation stop [h] | 9504 | Calibration month + year | 9504 | 9504 | 9504 | 9504 | 9504 | 9504 | 9504 | 9504
| Building rotation from azimuth [°] | 0 |  | 45 | 45 | 45 | 45 | 45 | 45 | 45 | 45
BUILDING SYSTEM
| Winter season start [h] | 6888 | 15th October | 6888 | 6552 | 6888 | 6168 | 6888 | 6552 | 6888 | 6168
| Winter season end [h] | 2496 | 15th April | 2496 | 2880 | 2496 | 3216 | 2496 | 2880 | 2496 | 3216
| Volume DHW thermal energy storage [m3] | 0.977 | Possible range: 0.75-5 for Low-rise building; 2.25-15 for High-rise building. Please, select a value in those ranges | 0.977 | 0.977 | 0.977 | 0.977 | 3.283 | 3.283 | 3.283 | 3.283
| Night setback | 0 | 1 if there is a setback, 0 if there is not a setback | 0 | 0 | 0 | 0 | 0 | 0 | 0 | 0
| Start heating plant - morning [h] | 6 |  | 6 | 6 | 6 | 6 | 6 | 6 | 6 | 6
| Stop heating plant - morning [h] | 12 | These three must be the same if only night setback is used | 22 | 22 | 22 | 22 | 22 | 22 | 22 | 22
| Start heating plant - afternoon [h] | 14 |  | 22 | 22 | 22 | 22 | 22 | 22 | 22 | 22
| Stop heating plant - afternoon [h] | 22 |  | 22 | 22 | 22 | 22 | 22 | 22 | 22 | 22
| Buffer max temperature heating [°C] | 45 |  | 45 | 45 | 45 | 45 | 45 | 45 | 45 | 45
| Buffer min temperature cooling [°C] | 7 |  | 7 | 7 | 7 | 7 | 7 | 7 | 7 | 7
| Minimum ambient temperature [°C] | -5 |  | -5 | -12 | -8 | -17 | -5 | -12 | -8 | -17
| TES setpoint [°C] | 45 | Define the setpoint of the buffer at the minimum ambient temperature, for the definition of the climatic curve. The second setpoint temperature is fixed at 30°C at 20°C of ambient temperature.
| Heat Pump size at nominal condition [kW] | 15 | define nominal condition standard EN 14511-2:2018 | 12.2017 | 12.87 | 11.8603 | 14.2722 | 41.1919 | 39.8394 | 45.3031 | 34.6822
| Rated COP (heating mode) at nominal condition | 3.98 | define nominal condition standard EN 14511-2:2018 | 3.98 | 3.98 | 3.98 | 3.98 | 3.98 | 3.98 | 3.98 | 3.98
| Rated EER (cooling mode) at nominal condition | 3.65 | define nominal condition standard EN 14511-2:2018 | 3.65 | 3.65 | 3.65 | 3.65 | 3.65 | 3.65 | 3.65 | 3.65
PHOTOVOLTAIC
Roof | PV nominal power [kW] | 17.69 | Change this value as preferred, the number of PV modules will be calculated in the yellow line below | 17.69 | 17.69 | 17.69 | 17.69 | 34 | 34 | 34 | 34
| PV slope [°] | 37 | 0= horizontal; 90= vertical (zenith); -90= vertical (opposite to zenith) | 37 | 37 | 38 | 44 | 44 | 44 | 44 | 44
| PV panels azimuth [°] | 0 | 0= toward south; 90= west; -90= east | 0 | 0 | 0 | 0 | 0 | 0 | 0 | 0
| Number of PV modules | 77 |  | 77 | 77 | 77 | 77 | 148 | 148 | 148 | 148
SE Facade | PV nominal power [kW] | 9.42 | Change this value as preferred, the number of PV modules will be calculated in the yellow line below | 9.42 | 9.42 | 9.42 | 8.5 | 62.49 | 65.94 | 68.01 | 68.01
| PV slope [°] | 90 | 0= horizontal; 90= vertical (zenith); -90= vertical (opposite to zenith) | 90 | 90 | 90 | 90 | 90 | 90 | 90 | 90
| PV panels azimuth [°] | -39.4 | 0= toward south; 90= west; -90= east | -39.4 | -39.4 | -39.4 | -39.4 | -55 | -55 | -55 | -55
| Number of PV modules | 41 |  | 41 | 41 | 41 | 37 | 272 | 287 | 297 | 297
SW Facade | PV nominal power [kW] | 5.51 | Change this value as preferred, the number of PV modules will be calculated in the yellow line below | 5.51 | 5.05 | 5.51 | 5.51 | 0 | 39.75 | 39.75 | 39.75
| PV slope [°] | 90 | 0= horizontal; 90= vertical (zenith); -90= vertical (opposite to zenith) | 90 | 90 | 90 | 90 | 90 | 90 | 90 | 90
| PV panels azimuth [°] | 50.2 | 0= toward south; 90= west; -90= east | 50.2 | 50.2 | 50.2 | 50.2 | 35 | 35 | 35 | 35
| Number of PV modules | 24 |  | 24 | 22 | 24 | 24 | 1 | 174 | 174 | 174
NW Facade | PV nominal power [kW] | 0 | Change this value as preferred, the number of PV modules will be calculated in the yellow line below | - | - | - | - | 39.75 | 0 | 67.32 | 65.25
| PV slope [°] | 90 | 0= horizontal; 90= vertical (zenith); -90= vertical (opposite to zenith) | - | - | - | - | 90 | 90 | 90 | 90
| PV panels azimuth [°] | 125 | 0= toward south; 90= west; -90= east | - | - | - | - | 125 | 125 | 125 | 125
| Number of PV modules | 1 |  | - | - | - | - | 174 | 1 | 294 | 284
| Module voltage at PV max power [V] | 29.8 |  | 29.8 | 29.8 | 29.8 | 29.8 | 29.8 | 29.8 | 29.8 | 29.8
| Module current at PV max power [A] | 7.71 |  | 7.71 | 7.71 | 7.71 | 7.71 | 7.71 | 7.71 | 7.71 | 7.71
| PV module area [m2] | 1.609 |  | 1.609 | 1.609 | 1.609 | 1.609 | 1.609 | 1.609 | 1.609 | 1.609
| BESS capacity [Wh] | 46000 |  | 46000 | 42700 | 63600 | 16200 | 48700 | 128500 | 108000 | 167000

## Day-hour correlation
Day of the year | Hour
2022-01-01 | 0
2022-01-02 | 24
2022-01-03 | 48
2022-01-04 | 72
2022-01-05 | 96
2022-01-06 | 120
2022-01-07 | 144
2022-01-08 | 168
2022-01-09 | 192
2022-01-10 | 216
2022-01-11 | 240
2022-01-12 | 264
2022-01-13 | 288
2022-01-14 | 312
2022-01-15 | 336
2022-01-16 | 360
2022-01-17 | 384
2022-01-18 | 408
2022-01-19 | 432
2022-01-20 | 456
2022-01-21 | 480
2022-01-22 | 504
2022-01-23 | 528
2022-01-24 | 552
2022-01-25 | 576
2022-01-26 | 600
2022-01-27 | 624
2022-01-28 | 648
2022-01-29 | 672
2022-01-30 | 696
2022-01-31 | 720
2022-02-01 | 744
2022-02-02 | 768
2022-02-03 | 792
2022-02-04 | 816
2022-02-05 | 840
2022-02-06 | 864
2022-02-07 | 888
2022-02-08 | 912
2022-02-09 | 936
2022-02-10 | 960
2022-02-11 | 984
2022-02-12 | 1008
2022-02-13 | 1032
2022-02-14 | 1056
2022-02-15 | 1080
2022-02-16 | 1104
2022-02-17 | 1128
2022-02-18 | 1152
2022-02-19 | 1176
2022-02-20 | 1200
2022-02-21 | 1224
2022-02-22 | 1248
2022-02-23 | 1272
2022-02-24 | 1296
2022-02-25 | 1320
2022-02-26 | 1344
2022-02-27 | 1368
2022-02-28 | 1392
2022-03-01 | 1416
2022-03-02 | 1440
2022-03-03 | 1464
2022-03-04 | 1488
2022-03-05 | 1512
2022-03-06 | 1536
2022-03-07 | 1560
2022-03-08 | 1584
2022-03-09 | 1608
2022-03-10 | 1632
2022-03-11 | 1656
2022-03-12 | 1680
2022-03-13 | 1704
2022-03-14 | 1728
2022-03-15 | 1752
2022-03-16 | 1776
2022-03-17 | 1800
2022-03-18 | 1824
2022-03-19 | 1848
2022-03-20 | 1872
2022-03-21 | 1896
2022-03-22 | 1920
2022-03-23 | 1944
2022-03-24 | 1968
2022-03-25 | 1992
2022-03-26 | 2016
2022-03-27 | 2040
2022-03-28 | 2064
2022-03-29 | 2088
2022-03-30 | 2112
2022-03-31 | 2136
2022-04-01 | 2160
2022-04-02 | 2184
2022-04-03 | 2208
2022-04-04 | 2232
2022-04-05 | 2256
2022-04-06 | 2280
2022-04-07 | 2304
2022-04-08 | 2328
2022-04-09 | 2352
2022-04-10 | 2376
2022-04-11 | 2400
2022-04-12 | 2424
2022-04-13 | 2448
2022-04-14 | 2472
2022-04-15 | 2496
2022-04-16 | 2520
2022-04-17 | 2544
2022-04-18 | 2568
2022-04-19 | 2592
2022-04-20 | 2616
2022-04-21 | 2640
2022-04-22 | 2664
2022-04-23 | 2688
2022-04-24 | 2712
2022-04-25 | 2736
2022-04-26 | 2760
2022-04-27 | 2784
2022-04-28 | 2808
2022-04-29 | 2832
2022-04-30 | 2856
2022-05-01 | 2880
2022-05-02 | 2904
2022-05-03 | 2928
2022-05-04 | 2952
2022-05-05 | 2976
2022-05-06 | 3000
2022-05-07 | 3024
2022-05-08 | 3048
2022-05-09 | 3072
2022-05-10 | 3096
2022-05-11 | 3120
2022-05-12 | 3144
2022-05-13 | 3168
2022-05-14 | 3192
2022-05-15 | 3216
2022-05-16 | 3240
2022-05-17 | 3264
2022-05-18 | 3288
2022-05-19 | 3312
2022-05-20 | 3336
2022-05-21 | 3360
2022-05-22 | 3384
2022-05-23 | 3408
2022-05-24 | 3432
2022-05-25 | 3456
2022-05-26 | 3480
2022-05-27 | 3504
2022-05-28 | 3528
2022-05-29 | 3552
2022-05-30 | 3576
2022-05-31 | 3600
2022-06-01 | 3624
2022-06-02 | 3648
2022-06-03 | 3672
2022-06-04 | 3696
2022-06-05 | 3720
2022-06-06 | 3744
2022-06-07 | 3768
2022-06-08 | 3792
2022-06-09 | 3816
2022-06-10 | 3840
2022-06-11 | 3864
2022-06-12 | 3888
2022-06-13 | 3912
2022-06-14 | 3936
2022-06-15 | 3960
2022-06-16 | 3984
2022-06-17 | 4008
2022-06-18 | 4032
2022-06-19 | 4056
2022-06-20 | 4080
2022-06-21 | 4104
2022-06-22 | 4128
2022-06-23 | 4152
2022-06-24 | 4176
2022-06-25 | 4200
2022-06-26 | 4224
2022-06-27 | 4248
2022-06-28 | 4272
2022-06-29 | 4296
2022-06-30 | 4320
2022-07-01 | 4344
2022-07-02 | 4368
2022-07-03 | 4392
2022-07-04 | 4416
2022-07-05 | 4440
2022-07-06 | 4464
2022-07-07 | 4488
2022-07-08 | 4512
2022-07-09 | 4536
2022-07-10 | 4560
2022-07-11 | 4584
2022-07-12 | 4608
2022-07-13 | 4632
2022-07-14 | 4656
2022-07-15 | 4680
2022-07-16 | 4704
2022-07-17 | 4728
2022-07-18 | 4752
2022-07-19 | 4776
2022-07-20 | 4800
2022-07-21 | 4824
2022-07-22 | 4848
2022-07-23 | 4872
2022-07-24 | 4896
2022-07-25 | 4920
2022-07-26 | 4944
2022-07-27 | 4968
2022-07-28 | 4992
2022-07-29 | 5016
2022-07-30 | 5040
2022-07-31 | 5064
2022-08-01 | 5088
2022-08-02 | 5112
2022-08-03 | 5136
2022-08-04 | 5160
2022-08-05 | 5184
2022-08-06 | 5208
2022-08-07 | 5232
2022-08-08 | 5256
2022-08-09 | 5280
2022-08-10 | 5304
2022-08-11 | 5328
2022-08-12 | 5352
2022-08-13 | 5376
2022-08-14 | 5400
2022-08-15 | 5424
2022-08-16 | 5448
2022-08-17 | 5472
2022-08-18 | 5496
2022-08-19 | 5520
2022-08-20 | 5544
2022-08-21 | 5568
2022-08-22 | 5592
2022-08-23 | 5616
2022-08-24 | 5640
2022-08-25 | 5664
2022-08-26 | 5688
2022-08-27 | 5712
2022-08-28 | 5736
2022-08-29 | 5760
2022-08-30 | 5784
2022-08-31 | 5808
2022-09-01 | 5832
2022-09-02 | 5856
2022-09-03 | 5880
2022-09-04 | 5904
2022-09-05 | 5928
2022-09-06 | 5952
2022-09-07 | 5976
2022-09-08 | 6000
2022-09-09 | 6024
2022-09-10 | 6048
2022-09-11 | 6072
2022-09-12 | 6096
2022-09-13 | 6120
2022-09-14 | 6144
2022-09-15 | 6168
2022-09-16 | 6192
2022-09-17 | 6216
2022-09-18 | 6240
2022-09-19 | 6264
2022-09-20 | 6288
2022-09-21 | 6312
2022-09-22 | 6336
2022-09-23 | 6360
2022-09-24 | 6384
2022-09-25 | 6408
2022-09-26 | 6432
2022-09-27 | 6456
2022-09-28 | 6480
2022-09-29 | 6504
2022-09-30 | 6528
2022-10-01 | 6552
2022-10-02 | 6576
2022-10-03 | 6600
2022-10-04 | 6624
2022-10-05 | 6648
2022-10-06 | 6672
2022-10-07 | 6696
2022-10-08 | 6720
2022-10-09 | 6744
2022-10-10 | 6768
2022-10-11 | 6792
2022-10-12 | 6816
2022-10-13 | 6840
2022-10-14 | 6864
2022-10-15 | 6888
2022-10-16 | 6912
2022-10-17 | 6936
2022-10-18 | 6960
2022-10-19 | 6984
2022-10-20 | 7008
2022-10-21 | 7032
2022-10-22 | 7056
2022-10-23 | 7080
2022-10-24 | 7104
2022-10-25 | 7128
2022-10-26 | 7152
2022-10-27 | 7176
2022-10-28 | 7200
2022-10-29 | 7224
2022-10-30 | 7248
2022-10-31 | 7272
2022-11-01 | 7296
2022-11-02 | 7320
2022-11-03 | 7344
2022-11-04 | 7368
2022-11-05 | 7392
2022-11-06 | 7416
2022-11-07 | 7440
2022-11-08 | 7464
2022-11-09 | 7488
2022-11-10 | 7512
2022-11-11 | 7536
2022-11-12 | 7560
2022-11-13 | 7584
2022-11-14 | 7608
2022-11-15 | 7632
2022-11-16 | 7656
2022-11-17 | 7680
2022-11-18 | 7704
2022-11-19 | 7728
2022-11-20 | 7752
2022-11-21 | 7776
2022-11-22 | 7800
2022-11-23 | 7824
2022-11-24 | 7848
2022-11-25 | 7872
2022-11-26 | 7896
2022-11-27 | 7920
2022-11-28 | 7944
2022-11-29 | 7968
2022-11-30 | 7992
2022-12-01 | 8016
2022-12-02 | 8040
2022-12-03 | 8064
2022-12-04 | 8088
2022-12-05 | 8112
2022-12-06 | 8136
2022-12-07 | 8160
2022-12-08 | 8184
2022-12-09 | 8208
2022-12-10 | 8232
2022-12-11 | 8256
2022-12-12 | 8280
2022-12-13 | 8304
2022-12-14 | 8328
2022-12-15 | 8352
2022-12-16 | 8376
2022-12-17 | 8400
2022-12-18 | 8424
2022-12-19 | 8448
2022-12-20 | 8472
2022-12-21 | 8496
2022-12-22 | 8520
2022-12-23 | 8544
2022-12-24 | 8568
2022-12-25 | 8592
2022-12-26 | 8616
2022-12-27 | 8640
2022-12-28 | 8664
2022-12-29 | 8688
2022-12-30 | 8712
2022-12-31 | 8736